## Seeed BOM Format
Electronic Engineering BOM List
Product Name： WYOLUM AlaMode
Version：V3.0
Issue Date：17/Jun/2013

Item No. / (序号)	Reference Des / (上件位置)	Qty / (用量)	Catalog (分类）	Part_Description / (规格描述)	Part_Value （元件值）	Part_Package （元件封装）	Manufacturers Name / (使用厂牌名称)	Manufacturers Part No. / (使用厂牌型号)	Distributors Name （供应商名称）	Distributors Part No. (供貨商型号)	Unit Price （单价）	Price Break To Use （价格分段的购买量）	Notes/Remark （备注）

Example（填写范例）
1	BT1	1	OTHER	HOLDER COIN CELL 1632 GOLD SMD	Coin Cell, Holder, 1632	CR1632	MPD (Memory Protection Devices)	BU1632SM-JJ-GTR	Digikey	BU1632SM-JJ-GCT-ND
2	--	1	OTHER	BATTERY LITHIUM COIN 3V 16MM	CR1632	--	Panasonic - BSG	CR1632	DigiKey	P036-ND			DNP
3	C1 C2 C4 C7 C9 C12 C13 C14	8	Capacitor	CAP CER 0.1UF 25V 10% X7R 0805	100n 25V	0805 (2012 Metric)	Kemet	C0805C104K3RACTU	DigiKey	399-1168-1-ND
4	C3	1	Capacitor	CAP TANT 2.2UF 10V 20% 0805	2u2 10V Tant	0805 (2012 Metric)	Nichicon	F921A225MPA	DigiKey	493-2331-1-ND
5	C5	1	Capacitor	CAP CER 2.2UF 16V Y5V 0805	2u2, Ceramic	0805 (2012 Metric)	TDK Corporation	C2012Y5V1C225Z/0.85	DigiKey	445-3459-1-ND
6	C6	1	Capacitor	CAP ALUM 100UF 25V 20% SMD	100u, 25V	Radial, Can – SMD, 6.3diax7.7H,mm	Nichicon	UCL1E101MCL1GS	DigiKey	493-3937-1-ND
7	C8	1	Capacitor	CAP ALUM 47UF 10V 20% SMD	47u, 10V	Radial, Can – SMD, 5.0diax5.4H,mm	Panasonic Electronic Components	EEE-1AA470WR	DigiKey	PCE3875CT-ND
8	C10 C11	2	Capacitor	CAP CER 22PF 50V 5% NP0 0805	22p	0805 (2012 Metric)	Kemet	C0805C220J5GACTU	DigiKey	399-1113-1-ND
9	C15	1	Capacitor	CAP CER 1000PF 50V 10% X7R 0805	1n	0805 (2012 Metric)	Kemet	C0805C102K5RACTU	DigiKey	478-6218-1-ND
10	C16	1	Capacitor	CAP CER 10000PF 50V 10% X7R 0805	10n	0805 (2012 Metric)	Kemet	C0805C103K5RACTU	DigiKey	399-1158-1-ND
11	D1 D2 D13	3	Diode	LED MINI TOPLED GREEN 570NM SMD	Green 1.8V 2mA LED	2-SMD, J-Lead	OSRAM Opto Semiconductors Inc	LG M67K-H1J2-24-Z	DigiKey	475-2730-1-ND
12	D3 D4	2	Diode	DIODE SCHOTTKY 5V 0.01A 2VMD	RB886G	2-SMD, Flat Lead, VMD2	Rohm Semiconductor	RB886GT2R	DigiKey	RB886GT2RCT-ND
13	D7	1	Diode	TVS 600W 5.0V BI-DIR DO-214AA	SMBJ5.0CA-TR	DO-214AA, SMB	STMicroelectronics	SMBJ5.0CA-TR	DigiKey	497-3145-1-ND
14	D8	1	Diode	DIODE SCHOTTKY 10V 1A POWERMITE	MBRM110LT1G	DO-216AA	ON Semiconductor	MBRM110LT1G	DigiKey	MBRM110LT1GOSCT-ND
15	F1 F2	1	PROTECTOR CATEGORY	POLYSWITCH 1.10A RESET FUSE SMD	nanoSMDC110F	1206 (3216 Metric), Concave, Long Side Terminals	TE Connectivity	NANOSMDC110F-2	DigiKey	NANOSMDC110FCT-ND
16	IC1	1	IC	IC MCU 8BIT 32KB FLASH 28DIP	ATMEGA328-PU	DIP-28__300_ELL	Atmel	ATMEGA328-PU	DigiKey	ATMEGA328-PU-ND
17	DIP1	1	OTHER	CONN IC SOCKET VERT 28POS TIN	DIP28x0.3”	DIP28x0.3”	TE Connectivity	1-390261-9	DigiKey	A100210-ND
18	P11 (see note)	1	Connector	Header, Male, 3x1, SMT, 0.05”	U6_OE	Header_U6OE_SMT	Samtec Inc	FTR-103-02-S-S	DigiKey	FTR-103-02-S-S-ND			SOLDER BRIDGE “ON”
19	P12	1	Connector	CONN USB MICRO B RECPT SMT R/A	USB - micro B	Surface Mount, Right Angle, Horizontal	FCI	10118193-0001LF	DigiKey	609-4616-1-ND
20	P16	1	Connector	CONN HEADER 3POS 1.27MM SNGL SMD	5V_LINK	Surface Mount 0.050" (1.27mm)	Samtec Inc	FTR-103-02-S-S	DigiKey	FTR-103-02-S-S-ND
21	Q1	1	Transistor	MOSFET P-CH 20V 2A SSOT3	FDN340P	SOT23-3	Fairchild Semiconductor	FDN340P	DigiKey	FDN340PCT-ND
22	R1 R2 R3 R4 R6 R7 R9 R10 R11 R13	10	Resister	RES 10K OHM 1/8W 5% 0805	10k	0805 (2012 Metric)	Stackpole Electronics Inc	RMCF0805JT10K0	DigiKey	RMCF0805JT10K0CT-ND
23	R5 R8	1	Resister	RES 1.5K OHM 1/8W 5% 0805	1k5	0805 (2012 Metric)	Stackpole Electronics Inc	RMCF0805JT1K50	DigiKey	RMCF0805JT1K50CT-ND
24	R12	1	Resister	RES 1K OHM 1/8W 5% 0805	1k	0805 (2012 Metric)	Stackpole Electronics Inc	RMCF0805JT1K00	DigiKey	RMCF0805JT1K00CT-ND
25	R14	1	Resister	RES 0.0 OHM 1/8W JUMP 0805	0E	0805 (2012 Metric)	Stackpole Electronics Inc	RMCF0805ZT0R00	DigiKey	RMCF0805ZT0R00CT-ND
26	R15	1	Resister	RES 8.2K OHM 1/8W 5% 0805	8k2	0805 (2012 Metric)	Stackpole Electronics Inc	RMCF0805JT8K20	DigiKey	RMCF0805JT8K20CT-ND
27	R16	1	Resister	RES 16K OHM 1/8W 5% 0805 SMD	16k	0805 (2012 Metric)	Yageo	RC0805JR-0716KL	DigiKey	311-16KARCT-ND
28	SD1	1	Connector	Micro SD Card Socket	SD_CARD_MICRO	SD_Micro	?	?	seeed	ST-SD-006A
29	SW1	1	OTHER	SWITCH TACTILE SPST-NO 0.02A 15V	RST	Surface Mount 4.70mm x 3.50mm	Panasonic Electronic Components	EVQ-P2602W	DigiKey	P12301SCT-ND
30	U1	1	IC	IC REG LDO 3.3V 0.15A SOT23-5	LP2985-33DBVR	SOT23-5	Texas Instruments	LP2985-33DBVR	DigiKey	296-18476-1-ND
31	U2	1	IC	IC BUFF TRI-ST QD N-INV 14SOIC	74HC125	14-SOIC (0.154", 3.90mm Width)	ON Semiconductor	MC74HC125ADG	DigiKey	MC74HC125ADGOS-ND
32	U4	1	IC	IC RTC W/TCXO 16-SOIC	DS3231N	16-SOIC (0.295", 7.50mm Width)	Maxim Integrated Products	DS3231S#	DigiKey	DS3231S#-ND
33	U5	1	IC	IC OP AMP LOW PWR DUAL 8-SOIC	LM358N	8-SOIC (0.154", 3.90mm Width)	STMicroelectronics	LM358ADT	DigiKey	497-1590-1-ND
34	U6	1	IC	IC 8BIT NON-INV TRANSLTR 20TSSOP	TXS0108	20-TSSOP (0.173", 4.40mm Width)	Texas Instruments	TXS0108EPWR	DigiKey	296-23011-1-ND
35	X1	1	OTHER	CRYSTAL 16.000MHZ 8PF SMD	16MHz	4-SMD, No Lead (DFN, LCC)	AVX Corporation	CX3225GB16000D0HEQZ1	DigiKey	478-6622-1-ND
36	JP16	1	Connector	CONN SHUNT 1.27MM BLACK	JUMPER, for P16		TE Connectivity	382811-8	DigiKey	952-1730-ND

1. Recommended Distributor: Digi-Key, Mouser, Avnet Express, Farnell.
2. Catalog: Capacitor,Resister,Diode,Connector,Transistor,IC,PROTECTOR CATEGORY,OTHER
3. Required Fields: Item No, Reference Des, Qty, Catalog, Part_Value, Part Package
Optional Fields: Part_Description, Manufacturers Name, Manufacturers Part No, Distributors Name, Distributors Part No, Unit Cost, Price break to use, Notes/Remark

## Connectors_Kit
Item No.(序号)	Reference Des / (上件位置)	Qty / (用量)	Catalog (分类）	Part_Description / (规格描述)	Part_Value （元件值）	Part_Package （元件封装）	Manufacturers Name / (使用厂牌名称)	Manufacturers Part No. / (使用厂牌型号)	Distributors Name （供应商名称）	Distributors Part No. (供貨商型号)	Unit Price （单价）	Price Break To Use （价格分段的购买量）	Notes/Remark （备注）

1	P1	1	Connector	Header, female, 13x2	BCM2835_GPIO	Header_GPIO	4Uconnector.com	08407-0197	4Uconnector.com	08407-0197			DNP
2	P4	1	Connector	Header, Male, 8x1	PWM_SERVO	Header_Servo	Sullins Connector Solutions	PREC008SAAN-RC	DigiKey	S1012EC-08-ND			DNP
3	P5	1	Connector	Header, Male, 8x1	5V_SERVO	Header_Servo	Sullins Connector Solutions	PREC008SAAN-RC	DigiKey	S1012EC-08-ND			DNP
4	P6	1	Connector	Header, Male, 8x1	GND_SERVO	Header_Servo	Sullins Connector Solutions	PREC008SAAN-RC	DigiKey	S1012EC-08-ND			DNP
5	P8	1	Connector	Header, Male, 6x1	FTDI	Header_FTDI	Sullins Connector Solutions	PREC006SAAN-RC	DigiKey	S1012EC-06-ND			DNP
6	P14	1	Connector	Header, Female, 6x1	ANALOG_5V0	Header_6x1	Sullins Connector Solutions	PPPC061LFBN-RC	DigiKey	S7039-ND			DNP
7	P15	1	Connector	Header, Female, 6x1	ANALOG_GND	Header_6x1	Sullins Connector Solutions	PPPC061LFBN-RC	DigiKey	S7039-ND			DNP
8	ANALOG	1	Connector	Header, Female, 6x1	ANALOG	Header_6x1	Sullins Connector Solutions	PPPC061LFBN-RC	DigiKey	S7039-ND			DNP
9	POWER	1	Connector	Header, Female, 8x1	POWER	Header_8x1	Sullins Connector Solutions	PPPC081LFBN-RC	DigiKey	S7041-ND			DNP
10	I/O L	1	Connector	Header, Female, 8x1	I/O L	Header_8x1	Sullins Connector Solutions	PPPC081LFBN-RC	DigiKey	S7041-ND			DNP
11	I/O H	1	Connector	Header, Female, 10x1	I/O H	Header_10x1	Sullins Connector Solutions	PPPC101LFBN-RC	DigiKey	S7043-ND			DNP
12	--	1	OTHER	BUMPON SQUARE .40X.10 BLACK	3M Bumpon Protective Products SJ5007 Black	Square, tapered, Polyurethane Adhesive Bumper	3M or similar	SJ-5007 (BLACK)	DigiKey	SJ5007-0-ND			DNP